## Sheet1
sensor_group | sensor_type | min_value | max_value | average_value | units | layman description
Electricity | c_electric-mains_electric-combined | 0 | 11649 | 382.4545 | Watts | Measures total household electricity usage in watts (combined from current clamps).
| electric-mains_electric-combined | 0 | 7266 | 265.75 | Watts | Measures total electricity usage in watts; a different mains or system variant.
Gas | gas-pulse_gas | -115204 | 3649578 | 4078.5 | Watt-hours (Wh) | Tracks cumulative gas usage based on energy content (Wh), using pulses from the gas meter.
Environmental | heatcook_humidity | 202 | 1037 | 538.5 | tenths of %RH | Monitors relative humidity near kitchen appliances, typically used during cooking.
| heatcook_light | 0 | 7664 | 24.5 | arbitrary_value | Measures light levels around cooking appliances; values are not in standard units.
| heatcook_temperature | 63 | 344 | 196.5 | tenths of degrees Celsius | Measures temperature near cooking zones, such as the oven or cooker.
| heater_humidity | 49 | 879 | 512.5 | tenths of %RH | Measures the humidity levels within a room containing a heater.
| heater_light | 0 | 7597 | 52.5 | arbitrary_value | Measures light levels near a heater; values are uncalibrated and used for context.
| heater_temperature | 66 | 600 | 189.5 | tenths of degrees Celsius | Measures the temperature near a heater.
| room_humidity | 10 | 1100 | 540.9231 | tenths of %RH | Monitors ambient humidity in various rooms (e.g., bedroom, living room).
| room_light | 0 | 65535 | 114.0769 | arbitrary_value | Tracks general light levels inside rooms; useful for analyzing room occupancy/activity levels.
| room_temperature | 0 | 600 | 186.6154 | tenths of degrees Celsius | Captures ambient temperature in rooms such as bedrooms and living areas.
Water/Heating | tempprobe_bath | 65 | 521 | 179 | tenths of degrees Celsius | Measures water temperature near the bath.
| tempprobe_central-heating-flow | 5 | 804 | 290.6667 | tenths of degrees Celsius | Measures the temperature of water flowing through the central heating system.
| tempprobe_central-heating-return | 3 | 748 | 263.0833 | tenths of degrees Celsius | Measures the returning water temperature in central heating pipes.
| tempprobe_hot-water-cold-pipe | 1 | 626 | 187.4167 | tenths of degrees Celsius | Measures temperature of cold water pipes before heating.
| tempprobe_hot-water-hot-pipe | 1 | 713 | 235.6667 | tenths of degrees Celsius | Measures temperature of hot water pipes after heating has occurred.
| tempprobe_radiator-input | 35 | 763 | 223.1818 | tenths of degrees Celsius | Measures the hot water inflow temperature to a household radiator.
| tempprobe_radiator-output | 20 | 725 | 208.1818 | tenths of degrees Celsius | Measures the outflow temperature from household radiators.
| tempprobe_shower | 3 | 545 | 162 | tenths of degrees Celsius | Measures water temperature near or from the shower.
| tempprobe_sink | 38 | 649 | 194 | tenths of degrees Celsius | Measures water temperature near the kitchen sink (typical for hot water usage).
Appliance | tempprobe_oven | 93 | 463 | 195 | tenths of degrees Celsius | Measures the internal temperature of the oven to track heating cycles.